## Sheet1
| Parameters | Values | Limit | Units
0 | Rating | 5 |  | MW
1 | Stator Arms | 5 |  | unit
2 | Stator Axial arm dimension | 350.3184 |  | mm
3 | Stator Circumferential arm dimension | 463.8101 | 540.3539 | mm
4 | Stator arm Thickness | 147.2009 |  | mm
5 | Rotor disc Thickness | 100
6 | Stator Radial deflection | 0.31235 | 0.35971 | mm
7 | Stator Axial deflection | 1.2939 | 33.1387 | mm
8 | Stator circum deflection | 2.8886 | 3.1391 | mm
9 | Rotor Radial deflection | 0.31918 | 0.34513 | mm
10 | Rotor Axial deflection | 3.8646 | 33.1387 | mm
11 | Air gap diameter | 6.9892 |  | m
12 | Overall Outer diameter | 7.2265 |  | m
13 | Stator length | 1.5061 |  | m
14 | l/d ratio | 0.21549 | (0.2-0.27)
15 | Slot_aspect_ratio | 5.3504 | (4-10)
16 | Pole pitch | 75.4152 |  | mm
17 | Stator slot height | 60.3498 |  | mm
18 | Stator slotwidth | 11.2795 |  | mm
19 | Stator tooth width | 13.786 |  | mm
20 | Stator yoke height | 84.248 |  | mm
21 | Rotor yoke height | 54.579 |  | mm
22 | Magnet height | 9.01 |  | mm
23 | Magnet width | 52.7906 |  | mm
24 | Peak air gap flux density fundamental | 0.74218 | <2 | T
25 | Peak stator yoke flux density | 0.25957 | <2 | T
26 | Peak rotor yoke flux density | 0.3606 | <2 | T
27 | Flux density above magnet | 0.65422 | <2 | T
28 | Maximum Stator flux density | 0.085698 | <2 | T
29 | Maximum tooth flux density | 1.3494 | 0.74218 | T
30 | Pole pairs | 146 | <2 | -
31 | Generator output frequency | 29.4433 |  | Hz
32 | Generator output phase voltage | 2248.6842 |  | V
33 | Generator Output phase current | 751.8426 | >500 | A
34 | Stator resistance | 0.13112 |  | ohm/phase
35 | Synchronous inductance | 0.011575
36 | Stator slots | 876 |  | A/mm^2
37 | Stator turns | 292 |  | slots
38 | Conductor cross-section | 202.9024 | 5 | turns
39 | Stator Current density | 3.7054 | 3-6 | mm^2
40 | Specific current loading | 59.9904 | 60 | kA/m
41 | Generator Efficiency | 93.0028 | >93% | %
42 | Iron mass | 48.6922 |  | tons
43 | Magnet mass | 1.7017 |  | tons
44 | Copper mass | 5.7194 |  | tons
45 | Mass of Arms and disc | 66.4545 |  | tons
46 | Total Mass | 122.5678 |  | tons
47 | Total Material Cost | 249.4231 |  | k$