## Sheet1
| Parameters | Values | Limit | Units
0 | Rating | 5 |  | MW
1 | Stator Arms | 5 |  | unit
2 | Stator Axial arm dimension | 442.2551 |  | mm
3 | Stator Circumferential arm dimension | 537.7144 | 540.3539 | mm
4 | Stator arm Thickness | 42.0238 |  | mm
5 | Rotor Arms | 5 |  | unit
6 | Rotor Axial arm dimension | 615.3269 |  | mm
7 | Rotor Circumferential arm dimension | 520.7553 | 540.3539 | mm
8 | Rotor Arm thickness | 87.6199 |  | mm
9 | Rotor Radial deflection | 0.29026 | 0.31957 | mm
10 | Rotor Axial deflection | 0.38566 | 30.4758 | mm
11 | Rotor circum deflection | 2.5864 | 2.7887 | mm
12 | Stator Radial deflection | 0.33576 | 0.35385 | mm
13 | Stator Axial deflection | 0.78452 | 30.4758 | mm
14 | Stator Circumferential deflection | 3.0382 | 3.0879 | mm
15 | Air gap diameter | 6.8163 |  | m
16 | Stator length | 1.5238 |  | m
17 | l/D ratio | 0.22355 | (0.2-0.27)
18 | Pole pitch | 200
19 | Stator slot height | 60.6865 |  | mm
20 | Stator slot width | 14.8709 |  | mm
21 | Slot aspect ratio | 4.0809 | (4-10) | mm
22 | Stator tooth width | 18.1756 |  | mm
23 | Stator yoke height | 139.3038 |  | mm
24 | Rotor yoke height | 131.3613 |  | mm
25 | Rotor pole height | 140 |  | mm
26 | Rotor pole width | 140 |  | mm
27 | Average no load flux density | 0.90373 | (0.62-1.05) | T
28 | Peak air gap flux density | 1.0252 | 1.2 | T
29 | Peak stator yoke flux density | 0.46854 | 2 | T
30 | Peak rotor yoke flux density | 0.60681 | 2 | T
31 | Stator tooth flux density | 1.7536 | 2 | T
32 | Rotor pole core flux density | 1.9928 | 2 | T
33 | Pole pairs | 54 |  | -
34 | Generator output frequency | 10.89 | (10-60) | Hz
35 | Generator output phase voltage(rms value) | 1990.6724 |  | V
36 | Generator Output phase current | 866.5944 |  | A
37 | Stator resistance | 0.077816 |  | om/phase
38 | Synchronous inductance | 0.0094013 |  | p.u
39 | Stator slots | 648 |  | slots
40 | Stator turns | 216 |  | turns
41 | Stator conductor cross-section | 269.1353 |  | mm^2
42 | Stator Current density | 3.2199 | (3-6) | A/mm^2
43 | Specific current loading | 52.447 | <60 | kA/m
44 | Field turns | 100 |  | turns
45 | Conductor cross-section | 46.0897 |  | mm^2
46 | Field Current | 68.9565 |  | A
47 | D.C Field resistance | 19.8442 |  | ohm
48 | MMF ratio at rated load(Rotor/Stator) | 3.8913 |  | %
49 | Excitation Power (% of Rated Power) | 1.3791 | <2% | %
50 | Number of brushes/polarity | 1 |  | brushes
51 | Field Current density | 1.4961 | (3-6) | A/mm^2
52 | Generator Efficiency | 93 | 93 | turns
53 | Iron mass | 91.2252 |  | %
54 | Copper mass | 20.8599 |  | tons
55 | Mass of Arms | 35.8065 |  | tons
56 | Total Mass | 147.8916 |  | tons
57 | Total Cost | 168.5095 |  | 1000$