## Sheet1
| Parameters | Values | Limit | Units
0 | Rating | 0.75 |  | MW
1 | Stator Arms | 5 |  | unit
2 | Stator Axial arm dimension | 386.4945 |  | mm
3 | Stator Circumferential arm dimension | 196.1835 | 221.4823 | mm
4 | Stator arm Thickness | 77.9815 |  | mm
5 | Rotor Arms | 5 |  | unit
6 | Rotor Axial arm dimension | 440.5129 |  | mm
7 | Rotor Circumferential arm dimension | 200.981 | 221.4823 | mm
8 | Rotor Arm thickness | 82.5978 |  | mm
9 | Rotor Radial deflection | 0.096602 | 0.14901 | mm
10 | Rotor Axial deflection | 0.038895 | 15.5861 | mm
11 | Rotor circum deflection | 1.2295 | 1.3004 | mm
12 | Stator Radial deflection | 0.056886 | 0.17443 | mm
13 | Stator Axial deflection | 0.058286 | 15.5861 | mm
14 | Stator Circumferential deflection | 1.246 | 1.5222 | mm
15 | Air gap diameter | 3.2618 |  | m
16 | Stator length | 0.7793 |  | m
17 | l/D ratio | 0.23892 | (0.2-0.27)
18 | Pole pitch | 160.1863
19 | Stator slot height | 61.5086 |  | mm
20 | Stator slot width | 12.0086 |  | mm
21 | Slot aspect ratio | 5.122 | (4-10) | mm
22 | Stator tooth width | 14.6772 |  | mm
23 | Stator yoke height | 103.8088 |  | mm
24 | Rotor yoke height | 47.3491 |  | mm
25 | Rotor pole height | 112.1304 |  | mm
26 | Rotor pole width | 112.1304 |  | mm
27 | Average no load flux density | 0.66218 | (0.62-1.05) | T
28 | Peak air gap flux density | 0.75122 | 1.2 | T
29 | Peak stator yoke flux density | 0.36899 | 2 | T
30 | Peak rotor yoke flux density | 0.97479 | 2 | T
31 | Stator tooth flux density | 1.2849 | 2 | T
32 | Rotor pole core flux density | 1.4407 | 2 | T
33 | Pole pairs | 32 |  | -
34 | Generator output frequency | 15.2533 | (10-60) | Hz
35 | Generator output phase voltage(rms value) | 500 |  | V
36 | Generator Output phase current | 517.2099 |  | A
37 | Stator resistance | 0.032167 |  | om/phase
38 | Synchronous inductance | 0.0071303 |  | p.u
39 | Stator slots | 384 |  | slots
40 | Stator turns | 128 |  | turns
41 | Stator conductor cross-section | 220.5414 |  | mm^2
42 | Stator Current density | 2.3452 | (3-6) | A/mm^2
43 | Specific current loading | 38.763 | <60 | kA/m
44 | Field turns | 250 |  | turns
45 | Conductor cross-section | 11.3755 |  | mm^2
46 | Field Current | 14.9949 |  | A
47 | D.C Field resistance | 66.4451 |  | ohm
48 | MMF ratio at rated load(Rotor/Stator) | 14.103 |  | %
49 | Excitation Power (% of Rated Power) | 1.9993 | <2% | %
50 | Number of brushes/polarity | 1 |  | brushes
51 | Field Current density | 1.3182 | (3-6) | A/mm^2
52 | Generator Efficiency | 93.0107 | 93 | turns
53 | Iron mass | 14.8956 |  | %
54 | Copper mass | 4.6944 |  | tons
55 | Mass of Arms | 11.9054 |  | tons
56 | Total Mass | 31.4954 |  | tons
57 | Total Cost | 36.7184 |  | 1000$