## Sheet1
| Parameters | Values | Limit | Units
0 | Rating | 10 |  | MW
1 | Stator Arms | 5 |  | unit
2 | Stator Axial arm dimension | 492.0714 |  | mm
3 | Stator Circumferential arm dimension | 626.6819 | 658.416 | mm
4 | Stator arm Thickness | 195.7943 |  | mm
5 | Rotor Arms | 5 |  | unit
6 | Rotor Axial arm dimension | 946.9769 |  | mm
7 | Rotor Circumferential arm dimension | 630.0625 | 658.416 | mm
8 | Rotor Arm thickness | 199.9177 |  | mm
9 | Rotor Radial deflection | 0.40316 | 0.4445 | mm
10 | Rotor Axial deflection | 0.53403 | 40.1991 | mm
11 | Rotor circum deflection | 3.8658 | 3.879 | mm
12 | Stator Radial deflection | 0.47429 | 0.48071 | mm
13 | Stator Axial deflection | 2.4683 | 40.1991 | mm
14 | Stator Circumferential deflection | 4.1273 | 4.195 | mm
15 | Air gap diameter | 9.3171 |  | m
16 | Stator length | 2.01 |  | m
17 | l/D ratio | 0.21573 | (0.2-0.27)
18 | Pole pitch | 182.3852
19 | Stator slot height | 71.9615 |  | mm
20 | Stator slot width | 13.7206 |  | mm
21 | Slot aspect ratio | 5.2448 | (4-10) | mm
22 | Stator tooth width | 16.7696 |  | mm
23 | Stator yoke height | 153.1554 |  | mm
24 | Rotor yoke height | 153.1967 |  | mm
25 | Rotor pole height | 127.6697 |  | mm
26 | Rotor pole width | 127.6697 |  | mm
27 | Average no load flux density | 0.81838 | (0.62-1.05) | T
28 | Peak air gap flux density | 0.92843 | 1.2 | T
29 | Peak stator yoke flux density | 0.35193 | 2 | T
30 | Peak rotor yoke flux density | 0.4638 | 2 | T
31 | Stator tooth flux density | 1.588 | 2 | T
32 | Rotor pole core flux density | 1.9479 | 2 | T
33 | Pole pairs | 80 |  | -
34 | Generator output frequency | 13.3333 | (10-60) | Hz
35 | Generator output phase voltage(rms value) | 3979.4521 |  | V
36 | Generator Output phase current | 861.5618 |  | A
37 | Stator resistance | 0.12827 |  | om/phase
38 | Synchronous inductance | 0.01762 |  | p.u
39 | Stator slots | 960 |  | slots
40 | Stator turns | 320 |  | turns
41 | Stator conductor cross-section | 298.5941 |  | mm^2
42 | Stator Current density | 2.8854 | (3-6) | A/mm^2
43 | Specific current loading | 56.514 | <60 | kA/m
44 | Field turns | 105 |  | turns
45 | Conductor cross-section | 38.1578 |  | mm^2
46 | Field Current | 78.0002 |  | A
47 | D.C Field resistance | 47.2884 |  | ohm
48 | MMF ratio at rated load(Rotor/Stator) | 2.3109 |  | %
49 | Excitation Power (% of Rated Power) | 0.78 | <2% | %
50 | Number of brushes/polarity | 1 |  | brushes
51 | Field Current density | 2.0441 | (3-6) | A/mm^2
52 | Generator Efficiency | 93.0027 | 93 | turns
53 | Iron mass | 179.9759 |  | %
54 | Copper mass | 36.4338 |  | tons
55 | Mass of Arms | 165.0525 |  | tons
56 | Total Mass | 381.4623 |  | tons
57 | Total Cost | 357.1944 |  | 1000$