## Sheet1
| Parameters | Values | Limit | Units
0 | Rating | 3 |  | MW
1 | Stator Arms | 5 |  | unit
2 | Stator Axial arm dimension | 262.2745 |  | mm
3 | Stator Circumferential arm dimension | 354.542 | 457.1646 | mm
4 | Stator arm Thickness | 102.7038 |  | mm
5 | Rotor Arms | 5 |  | unit
6 | Rotor Axial arm dimension | 349.968 |  | mm
7 | Rotor Circumferential arm dimension | 406.7231 | 457.1646 | mm
8 | Rotor Arm thickness | 106.929 |  | mm
9 | Rotor Radial deflection | 0.24239 | 0.24509 | mm
10 | Rotor Axial deflection | 0.41537 | 22.4642 | mm
11 | Rotor circum deflection | 2.0395 | 2.1388 | mm
12 | Stator Radial deflection | 0.27116 | 0.2722 | mm
13 | Stator Axial deflection | 0.72535 | 22.4642 | mm
14 | Stator Circumferential deflection | 2.2828 | 2.3754 | mm
15 | Air gap diameter | 5.1802 |  | m
16 | Stator length | 1.1232 |  | m
17 | l/D ratio | 0.21683 | (0.2-0.27)
18 | Pole pitch | 132.313
19 | Stator slot height | 86.1581 |  | mm
20 | Stator slot width | 10.0046 |  | mm
21 | Slot aspect ratio | 8.6118 | (4-10) | mm
22 | Stator tooth width | 12.2278 |  | mm
23 | Stator yoke height | 91.4468 |  | mm
24 | Rotor yoke height | 82.7474 |  | mm
25 | Rotor pole height | 92.6191 |  | mm
26 | Rotor pole width | 92.6191 |  | mm
27 | Average no load flux density | 0.84585 | (0.62-1.05) | T
28 | Peak air gap flux density | 0.95959 | 1.2 | T
29 | Peak stator yoke flux density | 0.44195 | 2 | T
30 | Peak rotor yoke flux density | 0.61086 | 2 | T
31 | Stator tooth flux density | 1.6413 | 2 | T
32 | Rotor pole core flux density | 1.9101 | 2 | T
33 | Pole pairs | 61 |  | -
34 | Generator output frequency | 16.2667 | (10-60) | Hz
35 | Generator output phase voltage(rms value) | 1559.0558 |  | V
36 | Generator Output phase current | 659.4545 |  | A
37 | Stator resistance | 0.064676 |  | om/phase
38 | Synchronous inductance | 0.0093708 |  | p.u
39 | Stator slots | 732 |  | slots
40 | Stator turns | 244 |  | turns
41 | Stator conductor cross-section | 263.8851 |  | mm^2
42 | Stator Current density | 2.499 | (3-6) | A/mm^2
43 | Specific current loading | 59.3236 | <60 | kA/m
44 | Field turns | 82 |  | turns
45 | Conductor cross-section | 25.5604 |  | mm^2
46 | Field Current | 59 |  | A
47 | D.C Field resistance | 24.5729 |  | ohm
48 | MMF ratio at rated load(Rotor/Stator) | 4.5502 |  | %
49 | Excitation Power (% of Rated Power) | 1.9667 | <2% | %
50 | Number of brushes/polarity | 1 |  | brushes
51 | Field Current density | 2.3083 | (3-6) | A/mm^2
52 | Generator Efficiency | 93.0388 | 93 | turns
53 | Iron mass | 37.2994 |  | %
54 | Copper mass | 10.4418 |  | tons
55 | Mass of Arms | 24.6619 |  | tons
56 | Total Mass | 72.4031 |  | tons
57 | Total Cost | 83.0781 |  | 1000$