## Sheet1
| Parameters | Values | Limit | Units
0 | Rating | 5 |  | MW
1 | Stator Arms | 5 |  | unit
2 | Stator Axial arm dimension | 350.7032 |  | mm
3 | Stator Circumferential arm dimension | 482.0077 | 540.3539 | mm
4 | Stator arm Thickness | 61.6199 |  | mm
5 | Rotor arms | 5 |  | mm
6 | Rotor Axial arm dimension | 700.2627 |  | mm
7 | Rotor Circumferential arm dimension | 529.5967 | 540.3539
8 | Rotor arm Thickness | 61.508 |  | mm
9 | Stator Radial deflection | 0.30302 | 0.33682 | mm
10 | Stator Axial deflection | 0.88917 | 35.5411 | mm
11 | Stator circum deflection | 2.81 | 2.9393 | mm
12 | Rotor Radial deflection | 0.27344 | 0.32038 | mm
13 | Rotor Axial deflection | 0.20744 | 35.5411 | mm
14 | Rotor circum deflection | 2.7306 | 2.7958 | mm
15 | Air gap diameter | 6.5288 |  | m
16 | Overall Outer diameter | 6.7355 |  | m
17 | Stator length | 1.6021 |  | m
18 | l/d ratio | 0.24539 | (0.2-0.27)
19 | Slot_aspect_ratio | 4.5402 | (4-10)
20 | Pole pitch | 87.4891 |  | mm
21 | Stator slot height | 59.6942 |  | mm
22 | Stator slotwidth | 13.1479 |  | mm
23 | Stator tooth width | 16.0697 |  | mm
24 | Stator yoke height | 88.1661 |  | mm
25 | Rotor yoke height | 88.054 |  | mm
26 | Magnet height | 10.033 |  | mm
27 | Magnet width | 61.2424 |  | mm
28 | Peak air gap flux density fundamental | 0.80127 |  | T
29 | Peak stator yoke flux density | 0.31047 | <2 | T
30 | Peak rotor yoke flux density | 0.27978 | <2 | T
31 | Flux density above magnet | 0.7063 | <2 | T
32 | Maximum Stator flux density | 0.096866 | 0.80127 | T
33 | Maximum tooth flux density | 1.4568 |  | T
34 | Pole pairs | 117 |  | -
35 | Generator output frequency | 23.595 |  | Hz
36 | Generator output phase voltage | 1949.0599 |  | V
37 | Generator Output phase current | 876.5277 | >500 | A
38 | Stator resistance | 0.098504 |  | ohm/phase
39 | Synchronous inductance | 0.0097661 |  | p.u
40 | Stator slots | 702 |  | A/mm^2
41 | Stator turns | 234 |  | slots
42 | Conductor cross-section | 233.7122 | 5 | turns
43 | Stator Current density | 3.7505 | 3-6 | mm^2
44 | Specific current loading | 60 | 60 | kA/m
45 | Generator Efficiency | 93.0151 | >93% | %
46 | Iron mass | 58.9995 |  | tons
47 | Magnet mass | 1.8974 |  | tons
48 | Copper mass | 5.7007 |  | tons
49 | Mass of Arms | 34.4526 |  | tons
50 | Total Mass | 101.0502 |  | tons
51 | Total Material Cost | 257.615 |  | k$