## Sheet1
| Parameters | Values | Limit | Units
0 | Rating | 5 |  | MW
1 | Stator Arms | 5 |  | unit
2 | Stator Axial arm dimension | 320.1019 |  | mm
3 | Stator Circumferential arm dimension | 450.2247 | 540.3539 | mm
4 | Stator arm Thickness | 149.7621 |  | mm
5 | Rotor disc Thickness | 105.0082
6 | Stator Radial deflection | 0.34601 | 0.35924 | mm
7 | Stator Axial deflection | 1.5954 | 30.0011 | mm
8 | Stator circum deflection | 3.0958 | 3.135 | mm
9 | Rotor Radial deflection | 0.33318 | 0.34452 | mm
10 | Rotor Axial deflection | 3.4085 | 30.0011 | mm
11 | Air gap diameter | 6.9799 |  | m
12 | Overall Outer diameter | 7.2149 |  | m
13 | Stator length | 1.5001 |  | m
14 | l/d ratio | 0.21491 | (0.2-0.27)
15 | Slot_aspect_ratio | 5.724 | (4-10)
16 | Pole pitch | 69.9991 |  | mm
17 | Stator slot height | 59.9599 |  | mm
18 | Stator slotwidth | 10.4751 |  | mm
19 | Stator tooth width | 12.8029 |  | mm
20 | Stator yoke height | 84.9929 |  | mm
21 | Rotor yoke height | 55.0057 |  | mm
22 | Magnet height | 10.2578 |  | mm
23 | Magnet width | 48.9994 |  | mm
24 | Peak air gap flux density fundamental | 0.78572 | <2 | T
25 | Peak stator yoke flux density | 0.25282 | <2 | T
26 | Peak rotor yoke flux density | 0.35159 | <2 | T
27 | Flux density above magnet | 0.69259 | <2 | T
28 | Maximum Stator flux density | 0.073893 | <2 | T
29 | Maximum tooth flux density | 1.4286 | 0.78572 | T
30 | Pole pairs | 157 | <2 | -
31 | Generator output frequency | 31.6617 |  | Hz
32 | Generator output phase voltage | 2416.4248 |  | V
33 | Generator Output phase current | 697.1576 | >500 | A
34 | Stator resistance | 0.15056 |  | ohm/phase
35 | Synchronous inductance | 0.01212
36 | Stator slots | 942 |  | A/mm^2
37 | Stator turns | 314 |  | slots
38 | Conductor cross-section | 187.1061 | 5 | turns
39 | Stator Current density | 3.726 | 3-6 | mm^2
40 | Specific current loading | 59.8983 | 60 | kA/m
41 | Generator Efficiency | 93.0074 | >93% | %
42 | Iron mass | 45.1536 |  | tons
43 | Magnet mass | 2.001 |  | tons
44 | Copper mass | 5.5846 |  | tons
45 | Mass of Arms and disc | 64.7954 |  | tons
46 | Total Mass | 117.5346 |  | tons
47 | Stator Mass | 71.412 |  | tons
48 | Rotor Mass | 46.1227 |  | tons
49 | Total Material Cost | 270.5502 |  | k$