## Sheet1
| Parameters | Values | Limit | Units
0 | Rating | 0.75 |  | MW
1 | Stator Arms | 5 |  | unit
2 | Stator Axial arm dimension | 180.0766 |  | mm
3 | Stator Circumferential arm dimension | 218.9067 | 221.4823 | mm
4 | Stator arm Thickness | 11.5022 |  | mm
5 | Rotor arms | 5 |  | mm
6 | Rotor Axial arm dimension | 400.0739 |  | mm
7 | Rotor Circumferential arm dimension | 218.9067 | 221.4823
8 | Rotor arm Thickness | 11.5183 |  | mm
9 | Stator Radial deflection | 0.14585 | 0.13711 | mm
10 | Stator Axial deflection | 0.088038 | 14.2067 | mm
11 | Stator circum deflection | 1.2683 | 1.1965 | mm
12 | Rotor Radial deflection | 0.12356 | 0.12707 | mm
13 | Rotor Axial deflection | 0.022129 | 14.2067 | mm
14 | Rotor circum deflection | 1.2706 | 1.1089 | mm
15 | Air gap diameter | 2.6072 |  | m
16 | Overall Outer diameter | 2.7344 |  | m
17 | Stator length | 0.71033 |  | m
18 | l/d ratio | 0.27245 | (0.2-0.27)
19 | Slot_aspect_ratio | 4.975 | (4-10)
20 | Pole pitch | 60 |  | mm
21 | Stator slot height | 44.9437 |  | mm
22 | Stator slotwidth | 9.0339 |  | mm
23 | Stator tooth width | 11.0414 |  | mm
24 | Stator yoke height | 45.1978 |  | mm
25 | Rotor yoke height | 45.2763 |  | mm
26 | Magnet height | 7.6824 |  | mm
27 | Magnet width | 42 |  | mm
28 | Peak air gap flux density fundamental | 0.98839 |  | T
29 | Peak stator yoke flux density | 0.51213 | <2 | T
30 | Peak rotor yoke flux density | 0.46012 | <2 | T
31 | Flux density above magnet | 0.87124 | <2 | T
32 | Maximum Stator flux density | 0.080488 | 0.98839 | T
33 | Maximum tooth flux density | 1.7971 |  | T
34 | Pole pairs | 68 |  | -
35 | Generator output frequency | 32.4133 |  | Hz
36 | Generator output phase voltage | 588.4984 |  | V
37 | Generator Output phase current | 452.1076 | >500 | A
38 | Stator resistance | 0.055544 |  | ohm/phase
39 | Synchronous inductance | 0.0025699 |  | p.u
40 | Stator slots | 408 |  | A/mm^2
41 | Stator turns | 136 |  | slots
42 | Conductor cross-section | 117.2752 | 5 | turns
43 | Stator Current density | 3.8551 | 3-6 | mm^2
44 | Specific current loading | 45.0411 | 60 | kA/m
45 | Generator Efficiency | 93.2678 | >93% | %
46 | Iron mass | 5.4366 |  | tons
47 | Magnet mass | 0.26429 |  | tons
48 | Copper mass | 0.8094 |  | tons
49 | Mass of Arms | 1.3735 |  | tons
50 | Total Mass | 7.8838 |  | tons
51 | Stator Mass | 5.0296 |  | ton
52 | Rotor Mass | 2.8542 |  | ton
53 | Total Material Cost | 32.693 |  | k$