## Sheet1
| Parameters | Values | Limit | Units
0 | Rating | 5 |  | MW
1 | Objective function | Costs
2 | Air gap diameter | 0.89361 |  | m
3 | Stator length | 1.1589 |  | m
4 | Kra | 1.2968 | (0.2-1.5) | -
5 | Diameter ratio | 1.3793 | (1.37-1.4) | -
6 | Pole pitch(tau_p) | 467.8919 |  | mm
7 | Number of Stator Slots | 90 |  | -
8 | Stator slot height(h_s) | 100 |  | mm
9 | Slots/pole/phase | 5
10 | Stator slot width(b_s) | 14.0368 |  | mm
11 | Stator slot aspect ratio | 7.1242 | (4-10)
12 | Stator tooth width(b_t) | 17.156 |  | mm
13 | Stator yoke height(h_ys) | 64.4629 |  | mm
14 | Rotor slots | 72 |  | -
15 | Rotor yoke height(h_yr) | 64.4629 |  | mm
16 | Rotor slot height(h_r) | 83.0378 |  | mm
17 | Rotor slot width(b_r) | 17.4614 |  | mm
18 | Rotor Slot aspect ratio | 4.7555 | (4-10) | -
19 | Rotor tooth width(b_t) | 21.3418 |  | mm
20 | Peak air gap flux density | 0.70096 | (0.7-1.2) | T
21 | Peak air gap flux density fundamental | 0.65526 |  | T
22 | Peak stator yoke flux density | 1.6195 | 2 | T
23 | Peak rotor yoke flux density | 1.6195 | 2.1 | T
24 | Peak Stator tooth flux density | 1.2745 | 2.1 | T
25 | Peak rotor tooth flux density | 1.5671 | 2.1 | T
26 | Pole pairs | 3 |  | -
27 | Generator output frequency | 60 |  | Hz
28 | Generator output phase voltage | 2327.5483 | (500-5000) | V
29 | Generator Output phase current | 578.9291 |  | A
30 | Optimal Slip | -0.3 | (-0.002-0.3)
31 | Stator Turns | 30 |  | turns
32 | Conductor cross-section | 266.6984 |  | mm^2
33 | Stator Current density | 2.1707 | (3-6) | A/mm^2
34 | Specific current loading | 37.1194 | <60 | kA/m
35 | Stator resistance | 0 |  | ohms
36 | Stator leakage inductance | 0.00026809 |  | p.u
37 | Excited magnetic inductance | 0.034376 |  | p.u
38 | Rotor winding turns | 98 |  | turns
39 | Conductor cross-section | 91.7704 |  | mm^2
40 | Magnetization current | 38.2396 |  | A
41 | I_mag/Is | 0.17801 | (0.1-0.3)
42 | Rotor Current density | 6.0021 | (3-6) | A/mm^2
43 | Rotor resitance | 0.007052 |  | ohms
44 | Rotor leakage inductance | 0.0007012 |  | p.u
45 | Generator Efficiency | 98.511 |  | %
46 | Overall drivetrain Efficiency | 94.078 | 93 | %
47 | Iron mass | 5.6538 |  | Tons
48 | Copper mass | 0.90037 |  | Tons
49 | Structural Steel mass | 13.4686 |  | Tons
50 | Total Mass | 20.0227 |  | Tons
51 | Total Material Cost | 14.2057 |  | $1000