## Sheet1
| Parameters | Values | Limit | Units
0 | Rating | 5 |  | MW
1 | Stator Arms | 5 |  | unit
2 | Stator Axial arm dimension | 308.6942 |  | mm
3 | Stator Circumferential arm dimension | 484.0426 | 540.3539 | mm
4 | Stator arm Thickness | 65.128 |  | mm
5 | Rotor arms | 5 |  | mm
6 | Rotor Axial arm dimension | 700.5868 |  | mm
7 | Rotor Circumferential arm dimension | 519.6875 | 540.3539
8 | Rotor arm Thickness | 64.7841 |  | mm
9 | Stator Radial deflection | 0.29583 | 0.33821 | mm
10 | Stator Axial deflection | 1.2003 | 32.1335 | mm
11 | Stator circum deflection | 2.7625 | 2.9515 | mm
12 | Rotor Radial deflection | 0.28967 | 0.32108 | mm
13 | Rotor Axial deflection | 0.20515 | 32.1335 | mm
14 | Rotor circum deflection | 2.5182 | 2.8019 | mm
15 | Air gap diameter | 6.5467 |  | m
16 | Overall Outer diameter | 6.7691 |  | m
17 | Stator length | 1.6067 |  | m
18 | l/d ratio | 0.24542 | (0.2-0.27)
19 | Slot_aspect_ratio | 4.3125 | (4-10)
20 | Pole pitch | 92.8596 |  | mm
21 | Stator slot height | 59.9291 |  | mm
22 | Stator slotwidth | 13.8967 |  | mm
23 | Stator tooth width | 16.9848 |  | mm
24 | Stator yoke height | 97.6872 |  | mm
25 | Rotor yoke height | 89.9613 |  | mm
26 | Magnet height | 11.0358 |  | mm
27 | Magnet width | 65.0017 |  | mm
28 | Peak air gap flux density fundamental | 0.83174 |  | T
29 | Peak stator yoke flux density | 0.30872 | <2 | T
30 | Peak rotor yoke flux density | 0.30171 | <2 | T
31 | Flux density above magnet | 0.73316 | <2 | T
32 | Maximum Stator flux density | 0.096619 | 0.83174 | T
33 | Maximum tooth flux density | 1.5123 |  | T
34 | Pole pairs | 111 |  | -
35 | Generator output frequency | 22.385 |  | Hz
36 | Generator output phase voltage | 1853.8191 |  | V
37 | Generator Output phase current | 926.4438 | >500 | A
38 | Stator resistance | 0.089215 |  | ohm/phase
39 | Synchronous inductance | 0.0091935 |  | p.u
40 | Stator slots | 666 |  | A/mm^2
41 | Stator turns | 222 |  | slots
42 | Conductor cross-section | 248.0824 | 5 | turns
43 | Stator Current density | 3.7344 | 3-6 | mm^2
44 | Specific current loading | 60 | 60 | kA/m
45 | Generator Efficiency | 93.0005 | >93% | %
46 | Iron mass | 57.8051 |  | tons
47 | Magnet mass | 2.1618 |  | tons
48 | Copper mass | 5.8176 |  | tons
49 | Mass of Arms | 34.8417 |  | tons
50 | Total Mass | 100.6261 |  | tons
51 | Stator Mass | 60.5221 |  | ton
52 | Rotor Mass | 40.104 |  | ton
53 | Total Material Cost | 282.821 |  | k$