## Sheet1
| Parameters | Values | Limit | Units
0 | Rating | 5 |  | MW
1 | Objective function | Costs
2 | Air gap diameter | 0.96451 |  | m
3 | Stator length | 1.2877 |  | m
4 | Lambda ratio | 1.335 | (0.5-1.5) | -
5 | Diameter ratio | 1.3792 | (1.37-1.4) | -
6 | Pole pitch(tau_p) | 505.0169 |  | mm
7 | Number of Stator Slots | 108 |  | -
8 | Stator slot height(h_s) | 97.6345 |  | mm
9 | Stator slot width(b_s) | 12.6254 |  | mm
10 | Stator Slot aspect ratio | 7.7332 | (4-10) | -
11 | Stator tooth width(b_t) | 15.4311 |  | mm
12 | Stator yoke height(h_ys) | 80.2191 |  | mm
13 | Rotor slots | 72 |  | -
14 | Rotor slot height(h_r) | 40 |  | mm
15 | Rotor slot width(b_r) | 18.8536 |  | mm
16 | Rotor tooth width(b_tr) | 23.0433 |  | mm
17 | Rotor yoke height(h_yr) | 80.2191 |  | mm
18 | Rotor Slot_aspect_ratio | 2.1216 | (4-10)
19 | Peak air gap flux density | 0.9267 | (0.7-1.2) | T
20 | Peak air gap flux density fundamental | 0.86668 |  | T
21 | Peak stator yoke flux density | 1.857 | 2 | T
22 | Peak rotor yoke flux density | 1.857 | 2 | T
23 | Peak Stator tooth flux density | 1.6849 | 2 | T
24 | Peak Rotor tooth flux density | 1.8381 | 2 | T
25 | Pole pairs | 3 |  | -
26 | Generator output frequency | 60 | (10-60) | Hz
27 | Generator output phase voltage | 2214.0061 | (500-5000) | V
28 | Generator Output phase current | 364.7782 |  | A
29 | Optimal Slip | -0.002 | (-30% to -0.2%) | %
30 | Stator Turns | 36 |  | turns
31 | Conductor cross-section | 233.91 |  | mm^2
32 | Stator Current density | 1.5595 | (3-6) | A/mm^2
33 | Specific current loading | 26.0031 | <60 | kA/m
34 | Stator resistance | 0.0083455 |  | ohms
35 | Excited magnetic inductance | 0.059327 |  | p.u
36 | Magnetization current | 139.9954 |  | A
37 | Conductor cross-section | 659.8769 |  | mm^2
38 | Rotor Current density | 0.53205 |  | A/mm^2
39 | Rotor resitance | 0.026988 |  | ohms
40 | Generator Efficiency | 98.5009 |  | %
41 | Overall drivetrain Efficiency | 94.0684 | 93 | %
42 | Copper mass | 1.075 |  | Tons
43 | Iron Mass | 7.6158 |  | Tons
44 | Structural mass | 15.1039 |  | Tons
45 | Total Mass | 23.7946 |  | Tons
46 | Total Material Cost | 16.9522 |  | $1000